## XMOS Dualchip
Xcore Signal | U1 Package Pin | X0 Port | X0 Signal |  | U1 Package Pin | X1 Port | X1 Signal | U2 Package Pin | X2 Port | X2 Signal |  | U2 Package Pin | X3 Port | X3 Signal
D00 | A15 | P1A | SPI_MISO |  | A39 | P1A |  | A15 | P1A |  |  | A39 | P1A | SDA
D01 | A16 | P1B | EEPROM_SS |  | A40 | P1B |  | A16 | P1B |  |  | A40 | P1B | SCL
D02 | A5 | P4A0 |  |  | A41 | P4A0 | ETH_OSC1 | A5 | P16A0 | SERVO_2 |  | A41 | P4A0 | U15_INT1
D03 | A6 | P4A1 |  |  | A42 |  |  | A6 | P16A1 | SERVO_3 |  | A42 | P4A1 | U15_INT2
D04 | A7 | P4B0 | XLA1o |  | A43 | P4B0 | ETH_!INT | A7 | P16A2 | SERVO_4 |  | A43 | P4B0 | ENC4_A
D05 | A8 | P4B1 | XLA0o |  | A44 |  |  | A8 | P16A3 | SERVO_5 |  | A44 | P4B1 | ENC4_B
D06 | A9 | P4B2 | XLA0i |  | A45 |  |  | A9 | P16A4 | IC1_PWM |  | A45 | P4B2 | ENC4_Z
D07 | A10 | P4B3 | XLA1i |  | A46 |  |  | A10 | P16A5 | IC2_PWM |  | A46 | P4B3
D08 | A11 | P4A2 |  |  | A47 |  |  | A11 | P16A6 | IC3_PWM |  | A47 | P4A2 | U14_INT2
D09 | A12 | P4A3 |  |  | A48 |  |  | A12 | P16A7 |  |  | A48 | P4A3 | U14_INT1
D10 | A13 | P1C | SPI_SCK |  | A49 | P1C |  | A13 | P1C |  |  | A49 | P1C | XBEE_DOUT
D11 | A14 | P1D | SPI_MOSI |  | A50 | P1D |  | A14 | P1D |  |  | A50 | P1D | XBEE_DIN
D12 | A55 | P1E | JP3_9 |  | A21 | P1E | UEXT_SDA | A55 | P1E | STM32 U1_TX | RX in XMOS library | A21 | P1E | IC7_CLR
D13 | A57 | P1F | JP3_7 |  | A23 | P1F | UEXT_RXD | A57 | P1F | JP5_10 |  | A23 | P1F
D14 | A58 | P4C0 |  |  | A24 | P4C0 |  | A58 | P4C0 |  |  | A24 | P4C0 | ENC2_A
D15 | A59 | P4C1 |  |  | A25 | P4C1 |  | A59 | P4C1 |  |  | A25 | P4C1 | ENC2_B
D16 | A60 | XLB1o |  | U2_XLB1i | A26 | XLB1o |  | A60 | XLB1o |  |  | A26 | P4D0 | ENC3_A
D17 | A61 | XLB0o |  | U2_XLB0i | A27 | XLB0o |  | A61 | XLB0o |  |  | A27 | P4D1 | ENC3_B
D18 | A63 | XLB0i |  | U2_XLB0o | A29 | XLB0i |  | A63 | XLB0i |  |  | A29 | P4D2 | ENC3_Z
D19 | A64 | XLB1i |  | U2_XLB1o | A30 | XLB1i |  | A64 | XLB1i |  |  | A30 | P4D3
D20 | A65 | P4C2 |  |  | A31 | P4C2 |  | A65 | P16A14 | SERVO_0 |  | A31 | P4C2 | ENC2_Z
D21 | A66 | P4C3 |  |  | A32 | P4C3 |  | A66 | P16A15 | SERVO_1 |  | A32 | P4C3
D22 | A56 | P1G | JP3_8 |  | A22 | P1G | UEXT_TXD | A56 | P1G | STM32_TIM3_CH2 |  | A22 | P1G | IC7_CLK
D23 | A62 | P1H | XSYS_UART_TX | RX in XMOS library | A28 | P1H | JP4_10 | A62 | P1H |  |  | A28 | P1H
D24 | A54 | P1I | JP3_10 |  | A20 | P1I | UEXT_SCL | A54 | P1I | STM32 U1_RX |  | A20 | P1I | IC7_DATA
D25 | A67 | P1J | XSYS_UART_RX | TX in XMOS library | A33 | P1J | JP4_3 | A67 | P1J | JP5_3 |  | A33 | P1J | U13_DRDY
D26 | B38 | P4E0 |  |  | B16 |  |  | B38 |  |  |  | B16 | P4E0 | IC1_DIAGB
D27 | B39 | P4E1 |  |  | B17 |  |  | B39 |  |  |  | B17 | P4E1 | IC1_DIAGA
D28 | B40 | P4F0 |  |  | B18 |  |  | B40 |  |  |  | B18 | P4F0 | ENC1_A
D29 | B41 | P4F1 |  |  | B19 |  |  | B41 |  |  |  | B19 | P4F1 | ENC1_B
D30 | B44 | P4F2 |  |  | B20 |  |  | B44 |  |  |  | B20 | P4F2 | ENC1_Z
D31 | B45 | P4F3 |  |  | B21 |  |  | B45 |  |  |  | B21 | P4E2 | IC2_DIAGB
D32 | B46 | P4E2 |  |  | B22 |  |  | B46 |  |  |  | B22 | P4E3 | IC2_DIAGA
D33 | B47 | P4E3 |  |  | B23 |  |  | B47 |  |  |  | B23
D34 | A4 | P1K | uSD_SS |  | B24 | P1K | JP4_9 | A4 | P1K | JP5_1 |  | B24 | P1K
D35 | A3 | P1L | UEXT_SS |  | B25 | P1L | JP4_8 | A3 | P1L | JP5_2 |  | B25 | P1L | IC8_IN2
D36 | B48 | P1M | JP3_4 |  | B26 | P1M | JP4_7 | B48 | P1M | JP5_9 |  | B26 | P1M | IC8_IN1
D37 | B49 | P1N | JP3_3 |  | B27 | P1N | JP4_4 | B49 | P1N | JP5_8 |  | B27 | P1N | IC8_ENA
D38 | B50 | P10 | JP3_2 |  | B30 | P10 | JP4_2 | B50 | P10 | JP5_7 |  | B30 | P10 | XBEE_CTS
D39 | B51 | P1P | JP3_1 |  | B31 | P1P | JP4_1 | B51 | P1P | JP5_4 |  | B31 | P1P | XBEE_RTS
D40 | B52 | P8D4 | [5 empty] | B52
D41 | B53 | P8D5 | [5 empty] | B53
D42 | B54 | P8D6 | [5 empty] | B54
D43 | B55 | P8D7 | [5 empty] | B55

## XMOS Dualchip Planning
Block | 1-bit ports |  | Chip | Core | Block | X0 1-bit | X1 1-bit | X2 1-bit | X3 1-bit | Unallocated
Pmod 0 | 8 |  | U1 |  | Pmod 0 | 8
Pmod 1 | 8 |  | U1 |  | Pmod 1 |  | 8
Pmod 2 | 8 |  | U2 |  | Pmod 2 |  |  | 8
SPI | 6 |  | U1 |  | SPI | 6
I2C | 3 | and a P4 |  |  | IMU I2C |  |  |  | 3
UEXT I2C | 2 |  |  |  | UEXT I2C |  | 2
PWM | 0 |  | U2 |  | PWM |  |  | 0
Enc | 9 |  | U2 |  | Enc |  |  |  | 9
STM32 UART | 3 |  |  |  | STM32 UART |  |  | 3
Xbee UART | 4 | Include RTS/CTS |  |  | Xbee UART |  |  |  | 4
UEXT UART | 2 |  |  |  | UEXT UART |  | 2
XSYS UART | 2 |  |  |  | XSYS UART | 2
55
[5 empty] | Total 1-bits | 16 | 12 | 11 | 16 | 0
[5 empty] | 1-bit ports remaining | 0 | 4 | 5 | 0
By Block ^
By Core^
VNH2SP30 DIAG | P4E
Encoder 1 | P4F
Encoder 2 | P4C
Encoder 3 | P4D
Encoder 4 | P4B
IMU ints | P4A
U13 DRDY
VNH2SP30 inputs | IC7
L298N inputs | IC7

## STM32 Connections
Signal | Pin | IO Pin | Description
ADCIN 0 |  |  | Arduino ADC 0
ADCIN 1 |  |  | Arduino ADC 1
ADCIN 2
ADCIN 3
ADCIN 4 |  |  | DAC0
ADCIN 5 |  |  | DAC1
ADCIN 6 |  |  | Arduino ADC 2
ADCIN 7 |  |  | Arduino ADC 3
ADCIN 8 |  |  | Arduino ADC 4
ADCIN 9 |  |  | LN298 CSB
ADCIN 10 |  |  | External ADC 0
ADCIN 11 |  |  | External ADC 1
ADCIN 12 |  |  | External ADC 2
ADCIN 13 |  |  | External ADC 3
ADCIN 14 |  | PC4 | Digital
ADCIN 15 |  |  | Arduino ADC 5
ADCIN 16 |  |  | Internal temperature sensor
ADCIN 17
ADCIN 18 |  | PB12 | Digital
ADCIN 19 |  | PB13 | Digital
ADCIN 20 |  | PB14 | Digital
ADCIN 21 |  | PB15 | Digital
ADCIN 22 |  |  | Motor 0
ADCIN 23 |  |  | Motor 1
ADCIN 24 |  |  | LN298 CSA
ADCIN 25 |  |  | Supply voltage monitor
Timer outputs
TIM10_CH1 | 51 | PB12 | Arduino 3
TIM9_CH1 | 52 | PB13, PD0 | Arduino 5 OR Arduino 10
TIM9_CH2 | 53 | PB14 | Arduino 6
TIM11_CH1 | 54 | PB15 | Arduino 11
TIM4_CH1 | 59 | PD12 | Arduino 9
TIM4_CH2 | 60 | PD13
TIM4_CH3 | 61 | PD14
TIM4_CH4 | 62 | PD15
TIM3_CH1 | 63 | PC6
TIM3_CH2 | 64 | PC7
TIM3_CH3 | 65 | PC8
TIM3_CH4 | 66 | PC9
TIM3_CH2 | 91 | PB5 | XMOS UART Clock Input
TIM3_CH1 | 2 | PE3

## Arduino Connections
Arduino Pin | Arduino Signal | STM32 Pin | STM32 Signal | Function
0 |  | 55 | PD9 | RX
1 |  | 56 | PD8 | TX
2 |  |  | PD14
3 |  |  | PB12
4 |  |  | PD13
5 |  |  | PB13
6 |  |  | PB14
7 |  |  | PD10
8 |  |  | PD11
9 |  |  | PD12
10 |  |  | PD0 | SPI SS
11 |  |  | PB15 | SPI MOSI
12 |  |  | PD3 | SPI MISO
13 |  |  | PD1 | SPI SCK
14 |  |  | 3.3V | Aref
15 |  |  | PA0 | Analog 0
16 |  |  | PA1 | Analog 1
17 |  |  | PA6 | Analog 2
18 |  |  | PA7 | Analog 3
19 |  |  | PB0/PC4 | Analog 4
20 |  |  | PB1/PC4 | Analog 5
21 |  |  | PC15
22 |  |  | PC14
23 |  |  | PE6
24 |  |  | PE5
25 |  |  | PE4
26 |  |  | PE3
27 |  |  | PE2
28 |  |  | PE1
29 |  |  | PE0
30 |  |  | PA4 | DAC 1
31 |  |  | PA5 | DAC 2
32 |  |  | PD7
33 |  |  | PD6 | U2_RX
34 |  |  | PD5 | U2_TX
35 |  |  | PC12
36 |  |  | PC11
37 |  |  | PC10
38 |  |  | PC9

## I2C
Device | Description | Max Frequency | Bus Capacitance
HMC5883L | Compass | 400 kHz
MMA8452Q | Accelerometer | 4.5 MHz